## Keywords (hidden)
Result Type | Section / Category | Non Conforming Classification | Finding Type
Conforming | General | Not Compliant - Supplier unaware of requirement | Minor
Non-Conforming | Contract Review | Not Compliant - Supplier did not understand requirement | Major
Not Applicable | Sub-Tier Control | Not Compliant - Supplier compliant to outdated requirement | Major with Product Impact
Not Evaluated | Material Verification | Not Compliant - Supplier believes compliant but could not show evidence
| Production Control | Not Compliant - Supplier refuses to meet requirement - further action needed
| Mfg Process Review | Partially Compliant - Requirement documented but incorrect requirement referenced
| FOD Control | Partially Compliant - Documented in company procedures but not evident in practice
| Inspection | Partially Compliant - Evidence provided not final/approved version
Non-Conforming Product

## COL-FRM-0045
Audit Subject |  |  |  |  | Checklist Name
Supplier Name |  |  |  |  | Assigned Auditor
Supplier Code |  |  |  |  | Confirmed Start Date
Audit Number |  |  |  |  | Revision: | COL-FRM-0045-05
Instructions:
For each question, complete columns G-I. See Instructions tab for further details.
Question Number | Category | Document Reference | AS9100 Reference | Question | Question Guidance | Supplier Procedure Reference | Result Type* | Objective Evidence / Comments* | Recommendations | Finding Type* | Non Conforming Comments* | Non Conforming Classification*
1 | Configuration Management | COL-ASQR-PRO-0003-04, Section 1.0 & 2.0 | Rev D, 8.2.3 | A. Does the supplier have all of the necessary Collins Aerospace specific quality system requirements at the proper revision level? B. Does the supplier have any exception to the QMS requirements contained within the Collins Aerospace quality system requirements? C. Does the supplier have a process to review and implement Collins Aerospace-specific quality system requirements within 90 days of publication? | COL-ASQR-PRO-0003 (Appendix 2: Supplier Type 1, 2, 3, 4, 5, 6) A. Request that the Supplier provide the latest revision of COL-ASQR-PRO-0003 and other related documents that they have on file. Note: The Supplier may rely on the supplier portal for the latest version of documents and does not necessarily to need to retain these documents physically or electronically in other locations. B. Ensure that the scope of the Supplier's QMS is properly defined, and for any exceptions that there is evidence of approval by Collins Aerospace on file (i.e. ask for evidence of approval from Collins Aerospace for any exceptions to the QMS requirements contained within COL-ASQR-PRO-0003. Ensure that the scope of the audit matches the scope of the Supplier's QMS, and that all COL-ASQR-PRO-0003 requirements are accounted for less any exceptions. C. The Supplier may use processes such as "Quality Planning" to identify and implement Customer-specific QMS requirements. Additionally they may use tools such as "Gap Analysis" or "Impact Analysis" to identify and analyze the impact of changes, and either plan for their implementation or plan to claim exception. Note: Supplier may not be held accountable for compliance to any new or changed requirements that have been effective (i.e. in place) for less than 90 days unless otherwise specified in the Buyer publication notification.
2 | Sub-Tier Supplier Control | COL-ASQR-PRO-0003-04, Section 2.0 | Rev D, 8.4.1 | A. Is there a documented procedure that defines the control of sub-tiers (e.g. addition, continuous monitoring, and removal)? B. Is there evidence that Collins Aerospace requirements to be flown down to the supply base, have been identified during the contract review process and have been incorporated in the purchasing information? | COL-ASQR-PRO-0003 (Appendix 2: Supplier Type 1, 2, 3, 4, 5, 6) A. Specifically, ensure the supplier's process defines: - How and by whom are suppliers added or removed from the list of approved suppliers - A process to evaluate new suppliers - Risk evaluation process - The regular re-evaluation of existing suppliers and the method (e.g. mail-in, on-site, etc.) and frequency to be used for these re-evaluations - Ensure the supplier's contract review process require sub-tiers to maintain a list of approved suppliers. B. Verify that the supplier has a process in place to ensure that Quality is involved at the appropriate level in sub-tier Purchase Orders.
3 | Sub-Tier Supplier Control | COL-ASQR-PRO-0003-04, Section 2.2 | Rev D, 8.4.1 | What objective evidence is kept on file to document sub-tier compliance to the applicable requirements of AS/EN/JISQ9100 or AS/EN/JISQ9120? | COL-ASQR-PRO-0003 (Appendix 2: Supplier Type 1, 2, 3, 4, 5, 6) Review objective evidence to ensure sub-tier compliance to the applicable requirements (e.g., on-site audit or mail-in surveys, tracking of AS9100 certification, etc.)
4 | General Requirements | COL-ASQR-PRO-0003-04, Section 5.1.1 | Rev D, 7.5.1 | Is the supplier receiving the purchase order from Collins Aerospace certified as required in Table 1? | COL-ASQR-PRO-0003 (Appendix 2: Supplier Type 1, 2, 3, 4, 5, 6) Ask for objective evidence of QMS certification including a copy of their latest certificate. Verify that the certification is from an accredited Certification Body per the OASIS database. Review the QMS certificate for accuracy (e.g. company name matches) and effectivity (e.g. certificate is current and not expired). Ensure that the stated QMS scope on the certificate matches the actual scope of the Supplier's QMS and that the scope covers the applicable Buyer Purchase Order (PO) requirements for products, services, etc. A copy of the Suppliers QMS certification may become a permanent part of the audit objective evidence. Record the following information on the supplier's current AS9100/AS9120/NADCAP AC7004 certification in the comments section for this question. - Certification body - Last audit date - Certificate expiration - # of Minor findings - # of Major findings or - Waiver Issue date - Issuing Member If the Supplier does not have a certified QMS requirements or their certification is expired, and they do not plan to seek certification or re-certification, ensure that they have a valid COL-ASQR-FRM-0003 Supplier Request for Information or business unit equivalent on file, approved by Collin's providing acceptance of the Supplier organization's QMS.
5 | Software Control | COL-ASQR-PRO-0003-04, Section 5.1.2 | Rev D, 8.2.3 | Does the Supplier provided deliverable software, and does their process comply with AS9115? | COL-ASQR-PRO-0003 (Appendix 2: Supplier Type 1, 2, 3, 4, 5, 6) "Software" includes: Manufacturing and Test Software: Software used in the design, analysis, manufacture, inspection, acceptance, test or calibration that has a direct effect on the configuration, conformity or quality of deliverable product (e.g., NC, CMM) and Deliverable Software: Software delivered to an external customer or supplier. This may be airborne, ground based, manufacturing, test and support software that may be embedded within hardware.
6 | Software Control | COL-ASQR-PRO-0003-04, Section 5.1.3 | Rev D, 8.2.3 | A. For non-deliverable software used in manufacturing, inspection, test acceptance or calibration, that has a direct effect on the deliverable product, does the process define: - Types of software to be controlled - How requirements are initiated, documented, approved - CMM correlation study B. Does the software process define the requirements for file naming conventions & version controls? C. Are obsolete versions of software programs controlled to restrict access to prevent unauthorized use? D. For Manufacturing, Test, or Support Software, are master copies stored in a secure location? | COL-ASQR-PRO-0003 (Appendix 2: Supplier Type 1, 2, 3, 4, 5, 6) A. Review the process and verify that process is adhered to. Look for evidence that the supplier's procedure has controls in place for software used for development, production & test that clearly identify the three types. (Example: Numerical Control (NC), Computer Numerical Control (CNC), Data Numerical Control (DNC), Performance Acceptance Test, Coordinate Measuring Machine (CMM), etc.) B. Review the supplier's software files for adequate naming conventions. Does the file name use a method to identify rev control for the program to support changes and is this supported by a change record to maintain history of the changes introduced? Request the operator to demo identifying the correct software to be used. Does the procedure define “version control” and: Uniquely identify each version of the software; Identify each item that makes up a software product. Does the procedure define “change control” and define the software change process. This includes, but is not limited to: Identifying problems; Analysis for problem cause; Implementation and verification of corrective action; Re–verification and re–validation of software shall be employed to ensure that the modified software meets the changed requirements. C. Interview individual NC machine or CMM Operators to verify that they cannot access obsolete versions of Manufacturing and Test Software programs. Access control restrictions shall be defined and implemented. Examples of such controls include but not limited to: Read and write access of the master and copies; Edit Key restrictions (e.g. NC, CNC Machine, etc.); Password protected D. Any storage of Master copies should include a provision for disaster recovery, etc. as well as limited access. Remind the supplier that the lengthy retention periods for Flight Safety or other classification of parts apply to these programs.
7 | Material Verification | COL-ASQR-PRO-0003-04, Section 5.1.5 | Rev D, 8.4.1 | Are all material testing laboratories used accredited by either Nadcap or by signatories to the ILAC? | COL-ASQR-PRO-0003 (Appendix 2: Supplier Type 1, 2, 3, 4, 5, 6) Request a sampling of documentation related to material tested in the last year used for Collins product. Review the material testing laboratories and ensure they have the appropriate accreditation. The auditor should ask for objective evidence of Nadcap or ILAC approval of Material Testing Laboratories.
8 | Sub-Tier Supplier Control | COL-ASQR-PRO-0003-04, Section 5.1.6 | Rev D, 8.4.1 | Are all Distributors within the supplier's supply chain certified by an industry accredited body to AS/EN/JISQ 9100, AS/EN/JISQ 9120, ISO 9001, or IATF16949:2016? | COL-ASQR-PRO-0003 (Appendix 2: Supplier Type 1, 2, 3, 4, 5, 6) As part of a process or system audit, the auditor should look at the Supplier's supply-chain/distribution channels to determine if any Distributors are used in support of the manufacturing, assembling, etc. of product supplied to Collins Aerospace. Then determine if those Distributors are certified per AS/EN/JISQ 9100, AS/EN/JISQ 9120, ISO 9001, or IATF16949:2016. See Questions Guidance above. Note: Suppliers that purchase parts from third parties manufactured against Collins proprietary drawings and don’t add any additional value themselves are NOT considered Distributors - see supplier types defined in section 103.5
9 | Sub-Tier Supplier Control | COL-ASQR-PRO-0003-04, Section 5.1.7 | Rev D, 8.4.1 | For metals, electronics, and hardware, is the supplier only using Distributors on the RTX Qualified Distributor List (https://www.rtx.com/suppliers/United-Technologies-Suppliers/United-Technologies-ASQRD) or is the supplier using a distributor identified on the purchase order? | COL-ASQR-PRO-0003 (Appendix 2: Supplier Type 1, 2, 3, 4, 5, 6) Examine the list of Distributors of metals, electronics, and hardware in use by the supplier and verify all are on the RTX Qualified Distributor List. Note: Electronics include electrical, electronic, and electro-mechanical components (e.g., connectors, wire, electronic components, terminals, lugs, pc boards, semiconductors). Hardware includes fasteners (e.g., nuts, bolts, rivets, washers, pins, screws, clamps, springs, seals, O-rings, ferrules, fittings). Metals include metallic raw materials (e.g., bar, sheet, plate, tube, wire, forging, casting, billet, ingot). -or- Review the purchase order from Collins Aerospace to ensure the supplier is using a distributor as identified on the purchase order. Confirm this requirement is flowed down throughout the sub-tiers. Is the supplier aware of the certification/qualification of all tiers?
10 | General Requirements | COL-ASQR-PRO-0003-04, Section 5.3 | Rev D, 7.4 | What is the supplier using to communicate with Collins Aerospace (e.g., COL-ASQR-PRO-0003, Table 2, Forms, Supplier Portal)? | COL-ASQR-PRO-0003 (Appendix 2: Supplier Type 1, 2, 3, 4, 5, 6) Verify the Supplier's communication method. If the supplier is using a supplier portal to communicate, ensure they have access to the portal and can demonstrate communication method. If using Collins Aerospace forms ensure they are the correct revision levels and being pulled from the Supplier Portals.
11 | Contract Review | COL-ASQR-PRO-0003-04, Section 5.3.1 | Rev D, 8.2.3.2 | Do the procedures state that any verbal agreements or instructions from Collins Aerospace are not to be construed as approval or authorization to proceed (e.g. on items that effect quality, fit, form or function)? | COL-ASQR-PRO-0003 (Appendix 2: Supplier Type 1, 2, 3, 4, 5, 6) Ensure this requirement is not only documented but is clearly understood by applicable employees working with Collins product (i.e., Sales, Manufacturing, Shipping). Note: Email is not to be used to accept non-conformances or exceptions. While emails are a necessary method of daily communication and back-and-forth information, all official communication must be through official methods (i.e., purchase order, purchase order supplements/amendments, ASQR-01 or Collins Forms).
12 | General Requirements | COL-ASQR-PRO-0003-04, Section 5.3.3 | Rev D, 7.4 | Are the below supplier documents available in the English Language? - Quality Manual - First level Quality procedures - Process documentation requiring Collins Aerospace approval - All formal communication Does the Supplier agree to complete the audit, and provide all supporting documentation (e.g. objective evidence) in the English language? | COL-ASQR-PRO-0003 (Appendix 2: Supplier Type 1, 2, 3, 4, 5, 6) As a general rule, all documentation needed to demonstrate compliance to Collins requirements need to be in the English language. - Top level QMS documentation - Top level working instructions pertaining to the QMS - Requiring Approval - Formal Communication (e.g., COL-ASQR-PRO-0003, Collins Specific Forms, FAI, APQP documents etc.) Review QMS and supporting documentation in the English language. Examples of documents that should be available in English are: -Quality Manual -Quality Procedures -First Article Inspection Reports (FAIR) -Certificates of Conformance (CofC) -Collins Specific Forms
13 | GIDEP Alerts | COL-ASQR-PRO-0003-04, Section 5.5 | Rev D, 9.1.3 | If the supplier is required to participate in GIDEP does the Supplier monitor, issue, and address/action GIDEP alerts as required, and notify Collins Aerospace as appropriate? | COL-ASQR-PRO-0003 (Appendix 2: Supplier Type 1, 2, 3, 4, 5, 6) GIDEP requirements would apply to Organizations with contracts requiring compliance to U. S. Federal Regulations including, but not limited to, Federal Acquisition Regulation (FAR) 52.246-26, and Department of Defense Federal Acquisition Regulation Supplement (DFARS) 252.246-7007 regarding the use of GIDEP. Review the Collins flow down to the supplier to determine if these FAR/DFAR are flowed. If not, mark this question N/A. If the supplier is to participate in GIDEP, ensure they are monitoring GIDEP alerts, regardless of source, for impact to itself, its' supply chain or its customers, and address/action the alerts as appropriate (e.g. this could include internal impact analysis and containment, SCARs, as well as NOE activities). Review the Supplier's GIDEP Alert process and any historical alerts affecting Collins products applicable to the supplier's product. www.gidep.org
14 | General Requirements | COL-ASQR-PRO-0003-04, Section 5.6.1 | Rev D, 8.4.3 | Does the Supplier grant access to all applicable areas of supplier's facilities and records, including suppliers at any level of the supply chain? | COL-ASQR-PRO-0003 (Appendix 2: Supplier Type 1, 2, 3, 4, 5, 6) Auditor may look at any Supplier process or procedure where right of access requirements are covered. Typical rights or access needed are to: -Quality system documentation -Quality records -Conduct audits -Verify product -Verify processes For on-site audits, auditor may also consider the physical presence of the auditor and audit itself as objective evidence of compliance to this requirement. Supplier's refusal to grant access to applicable facilities and records is often cause to terminate audit. Note: Auditor may look at PO flow downs from Supplier to ensure they include the requirement for Collins Aerospace (i.e. Buyer or Buyer's designee) to have "right of access" to all applicable suppliers' and sub-tier suppliers' facilities. Right of access is a common and expected PO flow down. Note: The use of the term applicable here refers to all areas needed or used in support of the fulfillment of a Collin's Aerospace contract.
15 | General Requirements | COL-ASQR-PRO-0003-04, Section 5.6.2 |  | Has the supplier granted Collins Aerospace access to all data in OASIS and/or Nadcap databases (registration documentation, certification, audit reports and findings, corrective actions)? | COL-ASQR-PRO-0003 (Appendix 2: Supplier Type 1, 2, 3, 4, 5, 6) Check in OASIS if the supplier has had any major findings related to their AS910XX certification and that they have been addressed within a timely manner. Note: If you can't see the supplier's findings, request access within OASIS to see the supplier's findings. The request will go to the supplier to grant additional visibility. https://www.iaqg.org/oasis/login https://www.eAudit.net
16 | General Requirements | COL-ASQR-PRO-0003-04, Section 5.7 | Rev D, 7.4 | Does the supplier's procedures include a provision to notify Collins Aerospace of any changes to their certification, registration, or accreditation within 2 business days of receiving notification of the change? | COL-ASQR-PRO-0003 (Appendix 2: Supplier Type 1, 2, 3, 4, 5, 6) Verify how the supplier is conducting this and have evidence of this. This could include a documented requirement, what is there process to capture this notification, or review the supplier's flow down for these notification requirement(s) to their supply chain.
17 | Manufacturing Production Planning | COL-ASQR-PRO-0003-04, Section 5.8 | Rev D, 8.5.6 | A. Is there a documented procedure defining the specific requirements for work transfers, including work transfers within the supplier's supply chain? B. Does the Supplier notify and obtain approval from Collins Aerospace prior to any planned work transfer(s) using ASQR-01 Form 4 (Supplier Work Transfer Request)? | COL-ASQR-PRO-0003 (Appendix 2: Supplier Type 1, 2, 3, 4, 5, 6) A. Review the supplier's work transfer procedure for completeness. Make sure the procedure addresses as a minimum the following types of Work-Transfers (Reference IAQG SCMH): - From internal manufacturing to a supplier: Make to Buy - From a supplier to internal manufacturing: Buy to Make - Change from Supplier A to Supplier B: Buy to Buy - Change of site in same organization: Make to Make An example of a compliant process for the control of work transfers: - Establish timely gates and accountability within the work transfer activity to assess and mitigate risks to achieve goals. - Ensure Collins approval is available prior to any change implementation and that the organization’s internal QMS requires that, for Member product, the organization does not make any decision to interrupt flow of product or special process from any existing source until such approval is available. - Ensure compliance with Member substantiation requirements related to the work transfer. - Address the requirements for receipt and containment of first new work transfer product. - Ensure notification to Member of first delivery of work transfer product. B. Verify the Supplier's work transfer procedure requires notification and approval to Collins Aerospace prior to implementing any planned work transfers. Review if the supplier has performed any work transfers in the last 24 months and look for evidence Collins notification/approval. Ensure that all affected part numbers are listed in the notification. Verify the supplier completed the actions associated with the planned work transfer.
18 | Record Retention | COL-ASQR-PRO-0003-04, Section 5.9 | Rev D, 7.5.3 | Does the suppliers procedure for documented information require that changes to shop floor documents or other quality records shall be recorded, dated and traceable to a qualified person making the change (e.g., name, signature, stamp, electronic signature) with a permanent marking method and the original information being legible and retrievable after the change? | COL-ASQR-PRO-0003 (Appendix 2: Supplier Type 1, 2, 3, 4, 5, 6) Verify that the supplier has a documented process for making and approving changes, and that the process is being followed. In general, a "qualified person" will be one that is documented in a procedure or work instruction as having the necessary skills and authority to make the change in question. Note: Per COL-ASQR-PRO-0003 distributors (Type 3) do not have this as a requirements per the applicability table but auditors should ensure that a process is in place for documented changes within their quality management systems documentation (e.g., shipping documents, POs, ect.)
19 | Process Control | COL-ASQR-PRO-0003-04, Section 5.9.2 | Rev D, 8.5.1.3 | Does the supplier use Collins Aerospace directed systems to capture data for FAI, PPAP, and audits? | COL-ASQR-PRO-0003 (Appendix 2: Supplier Type 1, 2, 3, 4, 5, 6) Verify what system the supplier is using for FAIs & PPAP (i.e., Net-Inspect, supplier portal) and have the supplier walk through a recent submittal. Verify what system the supplier is using for Collins audit data (i.e., EtQ) and have the supplier show the auditor.
20 | Stamp Control | COL-ASQR-PRO-0003-04, Section 5.10 | Rev D, 8.5.2 | Does the supplier clearly define within their Quality Management System the use of Acceptance Authority Media (AAM)? | COL-ASQR-PRO-0003 (Appendix 2: Supplier Type 1, 2, 3, 4, 5, 6) Verify supplier has defined the acceptance authority media and controls are in place (e.g., stamp assignment list, training records for AAM). If the supplier has a stamp register, verify stamp numbers while conducting the audit (e.g., inspection records, routers/traveler, CofCs, ect).
21 | Record Retention | COL-ASQR-PRO-0003-04, Section 5.11 | Rev D, 7.5.3 | A. Does the supplier's procedures clearly identify the types of Quality Records and Documents to be retained? B. Does the procedure require the following minimum internal records retention periods for each of the following categories: - 40 years after date of manufacture for Flight Safety Parts, Safety Parts, Fight Critical Parts - 10 years after date of manufacture or the end of contract for all other parts | COL-ASQR-PRO-0003 (Appendix 2: Supplier Type 1, 2, 3, 4, 5, 6) Does the supplier’s procedures clearly identify the types and time periods of Quality Records to be retained? Does the supplier’s procedures clearly identify the required retention periods? Ensure that the appropriate retention period(s) are also being flowed down to sub-tiers. Time Period is from time of manufacture. Is a disaster plan in place to retain and access records during natural or man-made disasters (e.g. floods, fires, earthquakes, etc.)?
22 | Sub-Tier Supplier Control | COL-ASQR-PRO-0003-04, Section 5.12 | Rev D, 8.4.1 | A. If Collins Aerospace has invoked oversight activities, is the supplier actively engaged? B. When required, does the supplier flow down these oversight activities to their supply chain? | COL-ASQR-PRO-0003 (Appendix 2: Supplier Type 1, 2, 3, 4, 5, 6) Oversight activities may be invoked by Collins through the PO, letter of concern, or notification from the Collins SBU/site. If any of the below oversight activities have been invoked per section 5.12.1, ensure the supplier is actively engaged. • Increased audit frequency • Corrective action plans • Continuous improvement initiatives • Increased level of inspection • Onsite oversight by Collins Aerospace designated third party at supplier’s cost (Source Inspection) • 100% inspection on identified features • Process Failure Mode and Effects Analysis (PFMEA) • Supplier Improvement Plans or Zero Defect Plan (ZDP™) • Capacity and Capability Assessments • On-site investigations of known problems at the Special Process Supplier • Manufacturing Process Review (MPR)
23 | FOD Control | COL-ASQR-PRO-0003-04, Section 5.13 | Rev D, 8.1 | A. Does the supplier have a FOD prevention process compliant with AS/EN/JISQ 9146? B. Does the Supplier's FOD prevention program include FOD awareness training for all employees? C. How does the supplier evaluate the effectiveness of their FOD Prevention Program? D. Does the supplier flow down the FOD prevention requirements to their supply chain? | COL-ASQR-PRO-0003 (Appendix 2: Supplier Type 1, 2, 3, 4, 5, 6) A. Review the suppliers FOD procedure. Elements of an acceptable procedure per AS9146, section 4.2 include: a. Product design considerations for the prevention, inspection/detection, and removal of FOs. b. Selection, application, and control of protective devices/measures for products, processes, and personnel. c. Plan and sequence operations to reduce FO/FOd/FOD risk to product. d. Identification of product/characteristics (e.g., openings, compartments, cavities) requiring protection from FO/FOd. e. Capabilities for cleaning and FO/FOd inspection/detection. f. Inspection/detection methods at appropriate steps or intervals to prevent contamination, damage, and deterioration. 4.3: Area designation based on FOD risk assessment of product characteristics and operations. Are the benches, tools and equipment in areas where critical process/finished dimensions or areas where product assembly is performed maintained in a clean orderly condition to prevent FOD? Look for evidence that Management at the supplier is communicating the importance of clean, organized workstations. Are there adequate food and beverage controls in place? B. Review the supplier's training procedures and review training records to ensure compliance. Reference AS9146, section 4.4.2 ; a. Determine the appropriate initial training content. b. Identify internal employees and external parties (e.g., visitors, contractors, customers) training requirements. c. Establish training methods (e.g., lecture, electronic). d. Establish recurring training criteria, content, and intervals. e. Evaluate training effectiveness (e.g., measuring employee competency, FOd/FOD nonconformities). f. Maintain documented information of training program compliance. C. Reference AS9146 section 4.1.6 "The organization shall evaluate effectiveness of the FOD Prevention Program based on internal, customer, statutory, and regulatory requirements" and 4.1.7 "The organization shall communicate results and effectiveness of the FOD Prevention Program to relevant internal and external interested parties." D. Reference AS9146 section 4.1.8 "The organization shall maintain documented information of a FOD risk assessment for procured product and flow down FOD prevention requirements commensurate with that risk." Examples to look for are signage, 5S Programs, internal audits, food and drink allowability (supplier's process)
24 | Manufacturing Production Planning | COL-ASQR-PRO-0003-04, Section 6.1 | Rev D, 8.1.1 | A. Has a risk assessment been performed on processes used to manufacture/assemble Collins Aerospace product? B. If Collins has invoked AQPQ and PPAP is the supplier compliant? | COL-ASQR-PRO-0003 (Appendix 2: Supplier Type 1, 2) A. Ensure the supplier has process for identifying process risk. Tools for assessing manufacturing risks include: DFMEA, PFMEA, Gage R&R (part-specific), Measurement Correlation studies (different gage types), Probability of Detection study (usually for NDT), Attribute Assessment Studies, Statistical Process Control, Capability Analysis, Analyses of Variance / Design of Experiments B. Review the applicable deliverables as flowed on the Collins purchase order. Validate that the supplier is flowing down the requirements to all members of supply chain, as required.
25 | First Article | COL-ASQR-PRO-0003-04, Section 6.2 | Rev D, 8.5.1.3 | Does the Supplier have a First Article Inspection (FAI) process and documented procedure in place that conforms to the requirements of AS/EN9102 and any additional Collins Aerospace SBU/site requirements? | COL-ASQR-PRO-0003 (Appendix 2: Supplier Type 1, 2, 3) Ensure the supplier has a documented process for FAI planning per AS9102, section 4.1.a. Required elements for FAI planning include: a. Inspection planning, especially for features that cannot be measured in the finished product. b. DPD design characteristics required for product realization which are not fully defined on 2D drawings. c. Determining the required objective evidence to be included in the FAIR. d. Identifying approved sources (e.g. special process, material) and identifying correct specifications. e. Identifying key characteristic and critical item requirements, as applicable. f. Determining suitable monitoring and measuring equipment of appropriate resolution and accuracy. Auditor should sample 2-3 FAIs and associated POs, and look for evidence of compliance as applicable to AS9102 and additional SBU/site requirements (e.g. Nadcap, key characteristics, method of FAIR submission, deviations/waivers, DQR, approval of FAIR prior to shipment). These requirements may be listed in the PO itself or in supplemental flow down documents. Verify that supplier is performing partial/delta FAIs per AS9102 requirements. - Partial FAIRs shall be accompanied by associated approved Full FAIR(s). - Ensure corrective action was documented and completed for any product non-conformances. For assemblies: - Ensure approval documentation for each detail and/or subassembly is included in the FAI package and properly referenced on form 1, using the FAIR identifier (Field 18). - Ensure the BOM matches the list of items on Form 1. Review form 2 to ensure that all materials, special processes, and specifications are listed, correct, and include revision. Review form 2 to ensure sources and certification numbers are listed and correct. Verify special processes were performed according to Collins requirements and by suppliers approved by the Collins SBU. Sample design characteristics on the balloon drawing and verify they are uniquely identified and clearly traceable to Form 3. Verify sampled results are conforming to requirements. The quantity of characteristics sampled should be proportional to the total number of characteristics and be based on risk. Ensure all applicable attachments are provided in the FAIR (e.g., part marking photos, material certifications, special process CofC).
26 | Raw Material | COL-ASQR-PRO-0003-04, Section 6.4 | Rev D, 8.4.2 | Does the supplier have a periodic raw material verification process in place based on risk and any additional Collins Aerospace SBU/site requirements? | COL-ASQR-PRO-0003 (Appendix 2: Supplier Type 1, 2, 3, 6) Verify that the supplier has a verification program in place for raw material that ensures the material received from the supplier's sub-tier sources meets the applicable technical and quality requirements. This should include a periodic review (e.g., XRF analyzer, third party testing). Verify the program is based on risk and/or any additional Collins SBU/site requirements.
27 | Production Control | COL-ASQR-PRO-0003-04, Section 6.5 | Rev D, 8.5.2 | A. Does the supplier have a list of customer supplied and owned property (e.g., Tooling, gages, fixtures, materials, test standards, and equipment)? B. Does the Supplier notify Collins Aerospace prior to any alterations of customer property? C. Does the Supplier ensure that calibration activities are coordinated with the applicable Collins SBU/site? | COL-ASR-PRO-0003 (Appendix 2: Supplier Type 1, 2, 3, 4, 5, 6) If the supplier has customer supplied or owned property review the list, choose a few of the properties to validate during the audit. Verify the supplier's process includes the following: • The list will include both the customer property supplied by a facility and fabricated by the supplier to manufacture contracted components but owned by its customer(s). • Customer property shall be returned after purchase order requirements are completed unless written authorization is received from Collins • The supplier shall submit a written request and receive a formal approval before any alteration or repair is performed on customer property using COL-ASQR-FRM-0003 or SBU equivalent • Once repair is performed on customer property validation and verification must be conducted prior to use • The supplier is responsible for the repair of all supplied property damaged after receipt by the supplier, and for the preservation of customer property which are not in use • The supplier is responsible for the preventative maintenance of the customer property and shall have a document process • The supplier is responsible to notify Collins Aerospace SBU/site for any worn customer property • The supplier is responsible for the replacement or replacement costs of any customer property that are lost, damaged beyond repair, or not returned • All supplied tooling/gages/fixtures in the custody of a supplier are subject to periodic inventory audits and calibration
28 | Material Verification | COL-ASQR-PRO-0003-04, Section 6.6 | Rev D, 8.1 | Does the supplier have a documented process for Obsolescence Management which includes risk assessment and identification of parts and assemblies? | COL-ASQR-PRO-0003 (Appendix 2: Supplier Type 1, 2) Verify that the supplier has a documented process in place for product obsolescence.
29 | Material Verification | COL-ASQR-PRO-0003-04, Section 6.7.1 | Rev D, 8.7.1 | A. Does the supplier have a documented procedure to govern the prevention and mitigation of counterfeit parts per AS5553 for electronic components and AS6174 for non-electronic product (or a Collins Aerospace - specific requirement if contractually required)? B. Does this procedures include a provision to ensure suspect or confirmed fraudulent/counterfeit parts are physically identified, segregated from known good parts, and placed in quarantine? | COL-ASQR-PRO-0003 (Appendix 2: Supplier Type 1, 2, 3, 4, 5, 6) A. Review the supplier's procedure for counterfeit avoidance. Review counterfeit control plan Update to current standard information: Fraudulent/counterfeit parts control plan should address the following major topics, as applicable (consult AS5553 or AS6174 for more information): Authentic and Conforming Materiel Availability of Personnel Training; Parts Availability; • Purchasing • Purchasing Information • Verification of Purchased/Returned Part(s) • In-Process Investigation • Failure Analysis • Material Control • Reporting • Post Delivery Support B. Confirm the supplier has a segregated area for controlling suspect or confirmed fraudulent/counterfeit parts. Validate that product dispositioned for scrap is conspicuously and permanently marked, or positively controlled, until physically rendered unusable. Note: This requirement is applicable to all Collins suppliers that provide deliverable product and if selecting “Not Applicable” ensure that the supplier does not produce deliverable product for Collins Aerospace.
30 | Managing Non Conforming Material | COL-ASQR-PRO-0003-04, Section 6.7.2 | Rev D, 8.7.1 | Does the supplier's process ensure that material and hardware with any broken traceability or sourced from a non-authorized supplier is either not used or authorized by Collins Aerospace? | COL-ASQR-PRO-0003 (Appendix 2: Supplier Type 1, 2, 3, 4, 5, 6) If the supplier is providing material or/and hardware that has broken traceability or is sourced from a non-authorized (not the OEM, OCM, or authorized franchised distributor) verify the supplier have documented approval prior to shipment.
31 | Measurement & Calibration | COL-ASQR-PRO-0003-04, Section 6.8.1 | Rev D, 7.1.5.2 | A. Does the supplier's procedure require the calibration system to meet the requirements of one of the following: ISO 10012 or ISO 17025? | COL-ASQR-PRO-0003 (Appendix 2: Supplier Type 1, 2, 3, 4, 5, 6) Ensure the supplier's internal procedure meet these requirements and that they have the latest revision of ISO 10012 or ISO 17025 as required by this section. (Please note, ANSI/NCSL Z540.3 has been cancelled) Ensure: - For internally calibrated gauges, verify that there are “step by step” calibration instructions defined for each gauge type. - Definition of the gauge “types” that require calibration. - Check if there are any tools with expired calibration. If so, ensure the supplier has clearly identified the gauge as not for use. - Process for lost/missing gauges - Process of adjusting frequency of calibration based on actual results - If employee owned gauges are permitted for official inspection, are they under the same calibration system as company-owned gauges, or are they clearly identified for reference only?
32 | Measurement & Calibration | COL-ASQR-PRO-0003-04, Section 6.8.2 | Rev D, 7.1.5.2 | Does the supplier's procedure call for an impact review/analysis when a Significant-Out-Of-Tolerance condition is identified on monitoring and measuring equipment, including notification to the Customer within 2 business days of discovery if impacted product has been shipped? | COL-ASQR-PRO-0003 (Appendix 2: Supplier Type 1, 2, 3, 4, 5, 6) Significant-Out-Of-Tolerance: an out of tolerance condition exceeding 25% of the product tolerance or when measured error of the monitoring and measuring equipment is greater than two times the calibration tolerance when product tolerance is not known Process should include: - Definition of Significant-Out-Of-Tolerance - Identification of product potentially impacted - Root cause and corrective action, as applicable - Appropriate approvals - A link to your internal non-conforming process - Customer notification (within 24 hours) If there have been any Significant-Out-Of-Tolerance conditions in the past 24 months, ensure the impact has been properly documented and, if needed, that Collins Aerospace has been notified and within 24 hours.
33 | Measurement & Calibration | COL-ASQR-PRO-0003-04, Section 6.9.1 | Rev D, 8.5.1 | Does the supplier's procedure require that selected monitoring and measuring equipment has a minimum accuracy ratio of 4 to 1 (product tolerance to equipment tolerance)? | COL-ASQR-PRO-0003 (Appendix 2: Supplier Type 1, 2, 4) Review the supplier's monitoring and measuring equipment accuracy ratio and ensure that the product tolerance to equipment tolerance is a minimum of 4 to 1 (e.g. if the product tolerance is +/-.010", the measuring equipment should be calibrated to an accuracy of +/- .0025")
34 | Inspection | COL-ASQR-PRO-0003-04, Section 6.9.2 | Rev D, 8.1 | If Collins Aerospace has assigned Key Characteristics requirements is there objective evidence that the supplier is verifying the characteristics? | COL-ASQR-PRO-0003 (Appendix 2: Supplier Type 1, 2, 4) Review drawing for build to print product, or other flow down requirements to see if there are any key characteristics being identified or communicated. Validate how the supplier is capturing the objective evidence (e.g., inspection records, control plan, dimensional information, sampling).
35 | Measurement & Calibration | COL-ASQR-PRO-0003-04, Section 6.9.3 | Rev D, 7.1.5.1 | Has a Measurement System Analysis (MSA) been performed for all measurement systems used to measure Critical or Key Characteristics as defined in AS9103? | COL-ASQR-PRO-0003 (Appendix 2: Supplier Type 1, 2, 4) Ask the Supplier if they manufacture and/or assemble any product that contains Critical or Key Characteristics as identified on the Drawing. Ask the Supplier to demonstrate the MSA for the measurement system which inspects, tests or otherwise verifies these characteristics. Key Characteristics: include product features and their associated process elements deemed critical to quality MSA (Measurement Systems Analysis): used to ensure adequacy of the measurement systems used to control Key Characteristics
36 | Inspection | COL-ASQR-PRO-0003-04, Section 6.9.4 | Rev D, 8.5.1 | Does the supplier's procedures require on-going verification of visual acuity and color vision for individuals performing product inspection (e.g., calibration, non-weld, in-process, layout, dimensional)? | COL-ASQR-PRO-0003 (Appendix 2: Supplier Type 1, 2, 4) Ensure that the supplier has records of eye exams for internal employees involved in the listed activities and that they are current. Procedure should include: - Who requires eye exams - Types of eye exams (including color vision) - Who administers eye exams - Frequency of eye exams - Objective evidence of completion
37 | Inspection | COL-ASQR-PRO-0003-04, Section 6.10 | Rev D, 8.5.1 | A. Does the supplier's sampling process meet the requirements of AS9138? B. Does the procedure define Critical, Major, and Minor features (characteristics) in line with AS9138? C. Does the supplier's sampling procedure state that sampling inspection is not permitted for characteristics affected by rework or repair dispositions? | COL-ASQR-PRO-0003 (Appendix 2: Supplier Type 1, 2) A. Sampling must conform to the requirements within AS9138. Review this specification and ensure full compliance, including: - Do inspection plans require that visual acceptance inspection be performed against Collins or internally equivalent specification and after all manufacturing operations have been completed? - Do the sampling plans used, have a “zero acceptance” number (C=0) and require 100% inspection of any deviating characteristic found? - Does this process require that sample parts are selected randomly and are representative of the population? - Does this process require that additions or exchanges to the original sample are not permitted? - Is the sample size “switching rule”, for reducing or increasing the sampling size when non-conformances are found, part of the sampling process definition? - Are sampling records available to support usage? - Evidence of Collins approval of sampling plan as requested by SBU/site? B. Verify that the supplier's procedure defines Critical, Major, and Minor characteristics and that the sampling sizes/AQL's specified are in line with AS9138. In general, AS9138: Defines critical characteristics as a characteristic designated with the words "critical" or "safety" by the design authority, where the responsibility for its definition is outside the scope of the standard. Refer to table 1 in AS9138. A best practice is to have these AQL/sampling levels reflected on all Inspection Plans where sampling is used. If the supplier is performing any specialized inspection (e.g. hardness testing, wall thickness of turbine blades, holographic inspection, etc.) verify that they are meeting the specialized AQL requirements of AS9138. C. Confirm that the supplier's process requires 100% inspection for characteristics affected by rework or repair. Review sampling records to verify compliance to the supplier's process. AS9138: "Nonconformances that are found are either reworked into conformance to type design or they are replaced with other units that are known to conform to type design."
38 | Inspection | COL-ASQR-PRO-0003-04, Section 6.10.3 | Rev D, 8.5.1 | Is the supplier using an alternative inspection plan? If so, was approval obtained using COL-ASQR-FRM-0003 or SBU equivalent? | COL-ASQR-PRO-0003 (Appendix 2: Supplier Type 1, 2, 4) If an alternate sampling method is being used, ensure the supplier has submitted an COL-ASQR-FRM-0003 or SBU equivalent for Collins approval prior to implementation and ask the supplier to provide a copy of the approval.
39 | Inspection | COL-ASQR-PRO-0003-04, Section 6.11.1 | Rev D, Annex B | If an Operator Certification Program or other special manufacturing methodology is in use, has it been approved by Collins, and is the supplier still compliant with all requirements of their internal process? | COL-ASQR-PRO-0003 (Appendix 2: Supplier Type 1, 4) If an Operator Certification Program or other special manufacturing methodology is in use, verify that Collins has approved it's use through an approved COL-ASQR-FRM-0003 and that any references to the supplier's internal procedures on that acceptance are the current revisions in use. Ensure the supplier is compliant with all requirements of their internal process.
40 | DQR | COL-ASQR-PRO-0003-04, Section 6.12 | Rev D, 8.6 | A. If the Supplier has DPRV authority from Collins, are they compliant with AS9117? B. Are the DQR representatives for Collins Aerospace properly certified? | COL-ASQR-PRO-0003 (Appendix 2: Supplier Type 1, 3) If the Collins SBU/site has a defined DPRV/DQR program in place, confirm that all DQRs have current Collins approval for releasing product - review for objective evidence that the supplier has ASQR-01 Form 7 and ASQR-01 Form 8 as records and that the identified DQR has an AS13001 certification on file. If the supplier does not have an approved DQR process, ensure they are using an approved method to release product.
41 | DQR | COL-ASQR-PRO-0003-04, Section 6.12 | Rev D, 8.6 | If the supplier has a DPRV (Delegated Product Release Verification) program is the program compliant with the requirements of AS9117 and AS13001? | COL-ASQR-PRO-0003 (Appendix 2: Supplier Type 1, 3) If the supplier has a DPRV program verify compliance to AS9117 and AS13001 (i.e., Supplier is the delegating organization). Look for reference to the two AS specifications in the supplier's program documentation. Does the procedure require training of their DQR's via a certified AS13001 course? Note: simple "skip-lot" incoming inspection plans do not necessarily qualify as DPRV programs. AS9117 - Section 4.2 Supplier Responsibilities Shall: - Maintain their QMS approval - Have a documented process - Keep a list of authorized personnel - Provide notification of any changes affecting the process - Obtain documented approval from Collins if they use a third party/sub-tier for verification of product - Monitor DPRV personnel performance and have defined criteria to disqualify/suspend the DQRs
42 | Special Processes | COL-ASQR-PRO-0003-04, Section 6.13.1 | Rev D, 8.5.1.2 | For Suppliers performing special processes, is their QMS certified to AS9100 or Nadcap AC7004? | COL-ASQR-PRO-0003-04 (Appendix 2: Supplier Type 1, 2, 4) If the supplier performs special processes, review supplier QMS certification (see audit question 1) Note: Nadcap AC7004 is an Aerospace Quality System certification
43 | Special Processes | COL-ASQR-PRO-0003-04, Section 6.13.2 | Rev D, 8.5.1.2 | For suppliers (regardless of tier), performing any of the special processes identified in the Collins Aerospace requirements, do they hold the required Nadcap accreditations for the processes being performed? If No, has the supplier received a waiver or exemption from Collins? | COL-ASQR-PRO-0003-04 (Appendix 2: Supplier Type 1, 3, 4) See bulleted list of special processes in section 6.13.2. The auditor can find a list of Nadcap approved suppliers on www.eauditnet.com. Note: Special process categories are defined by Performance Review Institute (PRI). Nadcap or International Laboratory Accreditation Cooperation (ILAC). Special processes within the above categories (e.g., Chemical Processing) but not listed above are out of scope and Nadcap is not required. Special Process Suppliers are suppliers that only provide special process services (not part manufacturing suppliers).
44 | Special Processes | COL-ASQR-PRO-0003-04, Section 6.13.4 | Rev D, 8.5.1.2 | For Design Responsible Suppliers, is there a comprehensive special process management program in place for the special processes? | COL-ASQR-PRO-0003-04 (Appendix 2: Supplier Type 2) Is the supplier a Design Responsible Supplier? If so, verify that there is a special process management program in place. The management program should identify and track as a minimum, basic supplier information, types of special process services provided, and status of Nadcap Approvals with an active follow-up workflow in the event that Nadcap certifications are revoked or expire. Appropriate oversight for non-Nadcap certified suppliers includes, but is not limited to, onsite special process audits, periodic testing of product, and other means to validate product integrity.
45 | Material Verification | COL-ASQR-PRO-0003-04, Section 6.14 | Rev D, 8.5.4 | For Shelf life, does the supplier provide information regarding the recommended storage conditions, shelf life, expiration date(s), date of manufacturing or pot life requirements? | COL-ASQR-PRO-0003-04 (Appendix 2: Supplier Type 1,2, 3, 4, 5, 6) Review suppliers shelf life procedures to ensure the listed items are identified and also verify any applicable information is provided.
46 | Other | COL-ASQR-PRO-0003-04, Section 6.15 | Rev D, 5.2.1 | If the supplier is authorized for drop shipments by the PO, do they provide a copy of the shipping documentation to the Collins Aerospace SBU/site? | COL-ASQR-PRO-0003 (Appendix 2: Supplier Type 1, 2, 3, 4, 5, 6) If the supplier is authorized by the PO for drop shipments verify that the supplier provides shipping documentation (this may be an electronic copy) to Collins Aerospace or an approved third party (e.g. source inspection). If applicable, are the serial numbers recorded on the shipping document and submitted per Collins SBU/sites requirements?
47 | Escape Activities | COL-ASQR-PRO-0003-04, Section 6.16 | Rev D, 10.2 | If Collins Aerospace has evoked ZDP™, does the supplier provide periodic updates? | COL-ASQR-PRO-0003 (Appendix 2: Supplier Type 1, 3) Verify the supplier is providing periodic updates of their ZDP™ file to their Collins execution lead.
48 | C of C Content | COL-ASQR-PRO-0003-04, Section 7.1 | Rev D, 5.2.2; 8.4.2 | A. Does the supplier ensure a certification of conformance / compliance (CofC) accompany each shipment or is electronically provided? B. When required, does supplier include either an 8130 tag or EASA Form 1 with provided hardware? | COL-ASQR-PRO-0003 (Appendix 2: Supplier Type 1, 2, 3, 4, 5, 6) A. Review that past shipments had a CofC with it. Use Table 1 in COL-ASQR-PRO-0003 to verify C of C contains the necessary documentation elements. Note a certificate of analysis may replace a CofC for raw materials and chemicals that assures conformance to all applicable material specification requirements. Verify that the suppliers certificate of conformance provides a statement of conformity as well as the items listed in Table 3 of COL-ASQR-PRO-0003. B. If required, verify that either an 8130 tag or EASA Form 1 was included with provided hardware. This is typically communicated using the purchase order.
49 | C of C Content | COL-ASQR-PRO-0003-04, Section 7.1.6 & 7.1.8 | Rev D, 5.2.2; 8.4.2 | A. When a CofA is required, does the suppliers certification reflect actual values to include mill data and does the certification match the drawing specification requirements with revision? B. Does the supplier verify product compliance from the certification received from their sub tiers? | COL-ASQR-PRO-0003 (Appendix 2: Supplier Type 1, 2, 3, 4, 5, 6) A. Verify that the supplier verifies product compliance from the certification received from processors. B. Verify suppliers Chemical / Raw material certifications reflect testing results with actual values (not range) including mill data, lot/batch number, heat number, date code, quantity shipped, and specification requirements with revision.
50 | Managing Non Conforming Material | COL-ASQR-PRO-0003-04, Section 7.2 | Rev D, 10.2 | A. Does the Supplier have a Root Cause Corrective Action (RCCA) process utilizing the appropriate methods such as 8D or equivant process for problem solving? B. Does the Supplier's SCAR response include Containment, Root Cause, and Corrective Action elements at a minimum? C. Does the Supplier have evidence of internal RCCA, even when a formal Corrective Action response does not impact Collins Aerospace? | COL-ASQR-PRO-0003 (Appendix 2: Supplier Type 1, 2, 3, 4, 5, 6) Review the suppliers process to ensure the below steps are captured: 8D Problem Solving Methodology: D0 - Immediate Containment Action(s) D1 - Form Team S1 - Build the Team D2 - Define Problem and Impact D3 - Interim Containment Action(s) D4 - Determine Root Causes D5 - Determine Permanent Corrective Action(s) D6 - Implement Permanent Corrective Action(s) D7 - Determine Preventative Action(s) D8 - Recognize the Team and Close Out Investigation -or 9S Methodology: Step 0 - Start immediate containment actions Step 1 - Build the team Step 2 - Define the problem Step 3 - Complete and optimize containment actions Step 4 - Identify root cause(s) Step 5 - Define and select permanent corrective actions Step 6 - Implement permanent corrective action and check effectiveness Step 7 - Standardize and transfer the knowledge across business Step 8 - Recognize and close the team Note: There is no significant difference between AESQ 8D per RM13000 and IAQG 9S per ARP9136.
51 | Managing Non Conforming Material | COL-ASQR-PRO-0003-04, Section 7.2.3 | Rev D, 10.2.1 | For Verification or follow-up of Corrective Action effectiveness, does the Supplier perform 100% inspection of the affected characteristic for the next 3 production lots? | COL-ASQR-PRO-0003 (Appendix 2: Supplier Type 1, 2, 3, 4, 5, 6) Ensure there is documented objective evidence of this requirement (e.g. stamped inspection sheets clearly showing the required over-inspection, etc.). Note that 100% over-inspection requires a second inspector to fully inspect the deviated characteristics. Review the supplier's procedures/processes for evidence of when Collins notifies the supplier of a nonconformance, how is this communicated to inspections/DQRs. Review if the supplier has had a product non-conformance in the past 12 months that was subject to this requirement? Verify the over-inspection results have no repeat or recurrences of the non-conformance, otherwise the Supplier should restart the RCCA process and re-examine the Root Cause.
52 | Inspection | COL-ASQR-PRO-0003-04, Section 7.3.1 | Rev D, 8.7.1 | Does the Supplier document all rework activities, and request approval for rework on items with frozen planning? | COL-ASQR-PRO-0003 (Appendix 2: Supplier Type 1, 2, 3, 4, 5, 6) Confirm if any rework has been performed on Collins Aerospace product in the last 12 months. If so, confirm that there is documented work instructions. Note: This often involves Return to Blueprint conditions classified as Rework, this does NOT include work classified as Repair which usually involves an authorized departure from design requirements.
53 | Managing Non Conforming Material | COL-ASQR-PRO-0003-04, Section 7.3.3 & 7.3.4 | Rev D, 8.7.1 | A. Does the supplier follow the Collins Aerospace SBU/site requirements for MRB disposition and control (if delegation of MRB authority has not been provided)? B. Does the supplier receive approval from Collins Aerospace SBU/site for Use-As-Is (UAI) disposition or repair? | COL-ASQR-PRO-0003 (Appendix 2: Supplier Type 1, 2, 3, 4, 5) Have the supplier demonstrate/walk thru the MRB disposition and control process. If the supplier does have delegated MRB authority, verify a formal letter of delegation has been provided by Collins.
54 | Managing Non Conforming Material | COL-ASQR-PRO-0003-04, Section 7.4 | Rev D, 8.7.1 | A. Does the Supplier have a documented process for providing a Notification of Escape (NOE) or Notification of Potential Quality Escape (NOPQE) communication when a nonconforming condition or reliability issue has been discovered after shipping to Collins Aerospace within 2 business days after discovery? | COL-ASQR-PRO-0003 (Appendix 2: Supplier Type 1, 2, 3, 4, 5, 6) A. Review the suppliers documented process to ensure communication is being conducted within 2 business days of the supplier being aware of the nonconformance. Review if there was an NOE to Collins within the last 12 months. If yes, 1. Confirm that Collins was notified via (COL-ASQR-FRM-0006 or SBU equivalent) within 2 business days of the supplier being made aware of the nonconformance. Ensure supplier Purchase Orders to sub-tiers include a requirement that would support this reporting timeframe. 2. Confirm that the communication included the following information: -Lot/ batch information/ date of manufacture, as applicable -Part numbers impacted including vendor part number(s) and Collins part number(s) -Recovery plan -Containment plan including non-conforming quantity -Purchase order number(s) impacted -Non-Conformance description/problem summary and requirement violated

## Instructions
Instructions:
For each question, complete columns G-I
Result Type*: Select from the drop down list provided
Objective Evidence*: Provide any audit comments related to this question including the objective evidence reviewed that validates conformance. Note that if the question is non conforming, ensure to add the comments to the Non Conforming Comments. This objective evidence does not transfer to the SCAR.
Supplier Procedure Reference: Include the Supplier's procedure that shows conformance to the question. (Example Procedure XYZ, section 12.2, rev B)
Recommendations: Enter any opportunities for improvement. These will be listed as recommendations on the audit report. These will not be listed as findings.
For any non-conforming question, complete columns J-L
Finding Type*: Select from the drop down list provided
Non Conforming Comments*: Provide comments related to the non-conformance. This information does transfer to the SCAR/audit report.
Non Conforming Classification*: Select from the drop down list provided
Once complete, upload the excel back into ETQ Reliance and move the workflow to Hold Phase.